## Sheet2
Method name: BediFL42Dilution072417
Application: SparkControl |  |  |  | V2.2
Device: Spark |  |  |  | Serial number: 1706009756
Firmware: |  |  |  | ABS:V4.3.2¦ABS_MEX:V5.0.7¦MTP:V13.1.5¦FLUOR:V5.1.3¦FLUOR_FP:V5.0.2¦FLUOR_BOTTOM:V5.0.2
Date: |  |  |  | 2019-09-29
Time: |  |  |  | 1:10 PM
System |  |  |  | LAPTOP-FEVH47H3
User |  |  |  | LAPTOP-FEVH47H3\Edwards' Lab
Plate |  |  |  | [GRE24ft] - Greiner 24 Flat Transparent Cat. No.: 662102/662160
Lid lifter |  |  |  | Lid
Humidity Cassette |  |  |  | No humidity cassette
Smooth mode |  |  |  | Selected
List of actions in this measurement script:
Plate
Shaking
| Fluorescence Bottom Reading |  |  |  |  | Label 2
Name |  |  |  | GRE24ft
Plate layout
Plate area |  |  |  | A1-D6
Start Time |  |  |  | 2019-09-29 13:09:40
Shaking (Double Orbital) Duration |  |  |  | 5 | s
Shaking (Double Orbital) Position |  |  |  | Current
Shaking (Double Orbital) Amplitude |  |  |  | 1 | mm
Shaking (Double Orbital) Frequency |  |  |  | 270 | rpm
End Time |  |  |  | 2019-09-29 13:09:45
Mode | Fluorescence Bottom Reading
Name | Label 2
Excitation |  |  |  | Filter
Excitation wavelength |  |  |  | 460 | nm
Excitation bandwidth |  |  |  | 20 | nm
Emission |  |  |  | Filter
Emission wavelength |  |  |  | 670 | nm
Emission bandwidth |  |  |  | 25 | nm
Gain |  |  |  | 47 | Manual
Number of flashes |  |  |  | 30
Integration time |  |  |  | 40 | µs
Lag time |  |  |  | 0 | µs
Settle time |  |  |  | 0 | ms
Z-Position |  |  |  | 30064 | µm
Z-Position mode |  |  |  | Manual
Part of Plate |  |  |  | A1-D6
Start Time |  |  |  | 2019-09-29 13:09:48
Temperature |  |  |  | 24.8 | °C
<> | 1 | 2 | 3 | 4 | 5 | 6
A | 1732 | 2171 | 1231 | 2135 | 17136 | 1595
B | 2633 | 7528 | 1507 | 3673 | 2685 | 820
C | 1158 | 2869 | 2113 | 13968 | 8174 | 2695
D | 5117 | 440 | 3737 | 17 | 16 | 15
End Time |  |  |  | 2019-09-29 13:10:05