## Sheet2
Method name: LoanerLightMethod
Application: SparkControl |  |  |  | V2.2
Device: Spark |  |  |  | Serial number: 1711010482
Firmware: |  |  |  | LUM:V5.2.3¦ABS:V4.3.2¦ABS_MEX:V5.0.7¦MTP:V13.1.5¦FLUOR:V5.1.3¦FLUOR_FP:V5.0.2¦FLUOR_BOTTOM:V5.0.2¦FLUOR_MEM:V5.0.7¦FLUOR_MEX:V5.0.7¦GCM:V3.0.2
Date: |  |  |  | 2018-05-31
Time: |  |  |  | 3:55 PM
System |  |  |  | LAPTOP-FEVH47H3
User |  |  |  | LAPTOP-FEVH47H3\Edwards' Lab
Plate |  |  |  | [GRE24ft] - Greiner 24 Flat Transparent Cat. No.: 662102/662160
Lid lifter |  |  |  | Lid
Humidity Cassette |  |  |  | No humidity cassette
Smooth mode |  |  |  | Selected
List of actions in this measurement script:
Plate
Shaking
| Fluorescence Bottom Reading |  |  |  |  | Label 1
Name |  |  |  | GRE24ft
Plate layout
Plate area |  |  |  | A1-D6
Start Time |  |  |  | 2018-05-31 15:55:13
Shaking (Double Orbital) Duration |  |  |  | 5 | s
Shaking (Double Orbital) Position |  |  |  | Current
Shaking (Double Orbital) Amplitude |  |  |  | 1 | mm
Shaking (Double Orbital) Frequency |  |  |  | 270 | rpm
End Time |  |  |  | 2018-05-31 15:55:18
Mode | Fluorescence Bottom Reading
Name | Label 1
Excitation |  |  |  | Monochromator
Excitation wavelength |  |  |  | 460 | nm
Excitation bandwidth |  |  |  | 20 | nm
Emission |  |  |  | Monochromator
Emission wavelength |  |  |  | 670 | nm
Emission bandwidth |  |  |  | 20 | nm
Gain |  |  |  | 93 | Manual
Number of flashes |  |  |  | 30
Integration time |  |  |  | 40 | µs
Lag time |  |  |  | 0 | µs
Settle time |  |  |  | 0 | ms
Z-Position |  |  |  | 30064 | µm
Z-Position mode |  |  |  | Manual
Part of Plate |  |  |  | A1-D6
Start Time |  |  |  | 2018-05-31 15:55:22
Temperature |  |  |  | 21.6 | °C
<> | 1 | 2 | 3 | 4 | 5 | 6
A | 131 | 76 | 64 | 502 | 45 | 80
B | 50 | 71 | 67 | 147 | 86 | 47
C | 84 | 597 | 59 | 433 | 177 | 174
D | 234 | 165 | 255 | 127 | 431 | 214
End Time |  |  |  | 2018-05-31 15:55:41