## Sheet2
Method name: BediFL42Dilution072417
Application: SparkControl |  |  |  | V2.2
Device: Spark |  |  |  | Serial number: 1706009756
Firmware: |  |  |  | ABS:V4.3.2¦ABS_MEX:V5.0.7¦MTP:V13.1.5¦FLUOR:V5.1.3¦FLUOR_FP:V5.0.2¦FLUOR_BOTTOM:V5.0.2
Date: |  |  |  | 2019-09-29
Time: |  |  |  | 1:01 PM
System |  |  |  | LAPTOP-FEVH47H3
User |  |  |  | LAPTOP-FEVH47H3\Edwards' Lab
Plate |  |  |  | [GRE24ft] - Greiner 24 Flat Transparent Cat. No.: 662102/662160
Lid lifter |  |  |  | Lid
Humidity Cassette |  |  |  | No humidity cassette
Smooth mode |  |  |  | Selected
List of actions in this measurement script:
Plate
Shaking
| Fluorescence Bottom Reading |  |  |  |  | Label 2
Name |  |  |  | GRE24ft
Plate layout
Plate area |  |  |  | A1-D6
Start Time |  |  |  | 2019-09-29 13:01:12
Shaking (Double Orbital) Duration |  |  |  | 5 | s
Shaking (Double Orbital) Position |  |  |  | Current
Shaking (Double Orbital) Amplitude |  |  |  | 1 | mm
Shaking (Double Orbital) Frequency |  |  |  | 270 | rpm
End Time |  |  |  | 2019-09-29 13:01:17
Mode | Fluorescence Bottom Reading
Name | Label 2
Excitation |  |  |  | Filter
Excitation wavelength |  |  |  | 460 | nm
Excitation bandwidth |  |  |  | 20 | nm
Emission |  |  |  | Filter
Emission wavelength |  |  |  | 670 | nm
Emission bandwidth |  |  |  | 25 | nm
Gain |  |  |  | 47 | Manual
Number of flashes |  |  |  | 30
Integration time |  |  |  | 40 | µs
Lag time |  |  |  | 0 | µs
Settle time |  |  |  | 0 | ms
Z-Position |  |  |  | 30064 | µm
Z-Position mode |  |  |  | Manual
Part of Plate |  |  |  | A1-D6
Start Time |  |  |  | 2019-09-29 13:01:21
Temperature |  |  |  | 24.9 | °C
<> | 1 | 2 | 3 | 4 | 5 | 6
A | 40 | 64 | 455 | 144 | 20653 | 223
B | 96 | 43093 | 18883 | 1728 | 14074 | 12353
C | 88 | 79 | 2824 | 359 | 1373 | 239
D | 5784 | 16 | 637 | 15 | 15 | 16
End Time |  |  |  | 2019-09-29 13:01:37